## CPU
CPU External Interface
No | Signal | Bit | Source | Destination | Description
1 | clk | 1 | TB | CPU | Global
2 | rst_n | 1 | TB | CPU | Global
3 | i_i_mem_data | DATA_BIT | I_MEM | CPU | from I-MEM
4 | o_i_mem_en | 1 | CPU | I_MEM | to I-MEM
5 | o_i_mem_addr | ADDR_BIT | CPU | I_MEM | to I-MEM
6 | i_d_mem_data | DATA_BIT | D-MEM | CPU | from D-MEM
7 | o_d_mem_en | 1 | CPU | D-MEM | to D-MEM
8 | o_d_mem_wren | 1 | CPU | D-MEM | to D-MEM
9 | o_d_mem_addr | ADDR_BIT | CPU | D-MEM | to D-MEM
10 | o_d_mem_data | DATA_BIT | CPU | D-MEM | to D-MEM
11 | o_d_mem_strb | STRB_BIT | CPU | D-MEM | to D-MEM
12 | o_arbiter_req | 1 | CPU | ARBITER | to Arbiter
13 | i_arbiter_gnt | 1 | ARBITER | CPU | from Arbiter
14 | AXI | {AXI5.MASTER} | CPU/NoC | NoC/CPU | AXI-NoC Interface
CPU Internal Interface
No | wire | Bit | SRC | DST | Description
1 | w_ex_alu_carry_out | 1 | u_alu | - | ALU Carry Out
2 | w_ex_alu_ctr | 4 | u_alu_ctrl | u_alu u_mul_div_unit | ALUOpB
3 | w_ex_alu_fw_mux_data_a | DATA_BIT | u_alu_forward_a_mux | u_alu u_mul_div_unit | ALU ForwardA MUX Data
4 | w_ex_alu_fw_mux_data_b | DATA_BIT | u_alu_forward_b_mux | u_alu_src_mux | ALU ForwardB MUX Data
5 | w_ex_alu_negative | 1 | u_alu | w_ex_blt_taken w_ex_bge_taken w_ex_link_ret_addr_kill | ALU Negative Out
6 | w_ex_alu_out | DATA_BIT | u_alu | u_ex_mem_bridge | ALU Output (EX)
7 | w_ex_alu_zero | 1 | u_alu | w_ex_beq_taken w_ex_bne_taken | ALU Zero Out
8 | w_ex_aluop | 4 | u_id_ex_bridge | u_alu_ctrl | ALUOpA (EX)
9 | w_ex_alusrc_mux_data | DATA_BIT | u_alusrc_mux | u_alu u_mul_div_unit | Registers RDATA2 or Sign-Extend Constant
10 | w_ex_arbiter_req | 1 | u_id_ex_bridge | u_ex_mem_bridge | Arbiter Request (EX)
11 | w_ex_beq_taken | 1 | w_ex_branch w_ex_alu_zero | w_ex_ctr_branch_taken | Branch Equal Taken Flag
12 | w_ex_bge_taken | 1 | w_ex_branch w_ex_alu_negative | w_ex_ctr_branch_taken | Branch Greater Equal Taken Flag
13 | w_ex_blt_taken | 1 | w_ex_branch w_ex_alu_negative | w_ex_ctr_branch_taken | Branch Less Than Taken Flag
14 | w_ex_bne_taken | 1 | w_ex_branch w_ex_alu_zero | w_ex_ctr_branch_taken | Branch Not Equal Taken Flag
15 | w_ex_branch | 3 | u_id_ex_bridge | w_ex_beq_taken w_ex_bne_taken w_ex_blt_taken w_ex_bge_taken w_ex_link_ret_addr_kill | Branch Flag (EX)
16 | w_ex_branch_addr | DATA_BIT | u_branch_addr_adder | u_branch_mux | Branch ADDR
17 | w_ex_branch_mux_addr | ADDR_BIT | u_branch_mux | u_jump_mux | PC ADDR + 4 or Branch ADDR
18 | w_ex_ctr_alusrc | 1 | u_id_ex_bridge | u_alusrc_mux | ALUSrc Flag (EX)
19 | w_ex_ctr_branch_taken | 1 | w_ex_beq_taken w_ex_bne_taken w_ex_blt_taken w_ex_bge_taken | w_ex_ctr_flush u_branch_mux u_ex_mem_bridge | Total Branch Taken Flag (EX)
20 | w_ex_ctr_flush | 1 | w_ex_ctr_branch_taken w_ex_ctr_jump | u_pc_mux u_if_id_bridge u_id_ex_bridge | Instruction Flush Signal
21 | w_ex_ctr_jump | 2 | u_id_ex_bridge | u_jump_mux u_ex_mem_bridge w_ex_ctr_flush u_jump_forwarding_unit | Jump Flag (EX)
22 | w_ex_dec_funct | 6 | u_id_ex_bridge | u_alu_ctrl | Decoded FUNCT CODE (EX)
23 | w_ex_dec_rs | REG_BIT | u_id_ex_bridge | u_alu_forwarding_unit u_jump_forwarding_unit | Decoded rs Register (EX)
24 | w_ex_dec_rt | REG_BIT | u_id_ex_bridge | u_ex_mem_bridge u_alu_forwarding_unit u_wdata_forwarding_mux | Decoded rt Register (EX)
25 | w_ex_fw_ctr_wdata_2c | 1 | u_wdata_forwarding_unit | u_ex_mem_bridge u_wdata_forward_2cycle_mux | WDATA Forward Output (2 Cycle) (EX)
26 | w_ex_hi | DATA_BIT | u_mul_div_unit | - | HIGH Register in MUL/DIV Unit
27 | w_ex_jump_addr | DATA_BIT | u_id_ex_bridge | u_jump_mux | Jump ADDR (EX)
28 | w_ex_jump_mux_addr | ADDR_BIT | u_jump_mux | u_pc_mux | Branch ADDR or Jump ADDR ([Warning] Hazard)
29 | w_ex_link_ret_addr_kill | 1 | w_ex_branch w_ex_alu_negative | u_ex_mem_bridge | BLT/BGEZAL Not Taken Flag Signal
30 | w_ex_lo | DATA_BIT | u_mul_div_unit | - | LOW Register in MUL/DIV Unit
31 | w_ex_load_unsigned | 1 | u_id_ex_bridge | u_ex_mem_bridge | Load Unsigned Flag (EX)
32 | w_ex_memread | 1 | u_id_ex_bridge | u_ex_mem_bridge u_load_stall_unit | MemRead Flag (EX)
33 | w_ex_memrstrb | STRB_BIT | u_id_ex_bridge | u_ex_mem_bridge | MemRead Strobe (EX)
34 | w_ex_memtoreg | 1 | u_id_ex_bridge | u_ex_mem_bridge | MemtoReg Flag (EX)
35 | w_ex_memwrite | 1 | u_id_ex_bridge | u_ex_mem_bridge u_wdata_forwarding_unit | MemWrite Flag (EX)
36 | w_ex_memwstrb | STRB_BIT | u_id_ex_bridge | u_ex_mem_bridge | MemWrite Strobe (EX)
37 | w_ex_pc_addr | ADDR_BIT | u_id_ex_bridge | u_branch_addr_adder u_branch_mux u_ex_mem_bridge | PC ADDR + 4 (EX)
38 | w_ex_reg_rdata1 | DATA_BIT | u_id_ex_bridge | u_jump_register_forward_mux u_alu_forward_a_mux | Registers RDATA1 (EX)
39 | w_ex_reg_rdata2 | DATA_BIT | u_id_ex_bridge | u_alu_forward_b_mux u_wdata_forward_2cycle_mux u_ex_mem_bridge | Registers RDATA2 (EX)
40 | w_ex_regdst_mux_reg | REG_BIT | u_id_ex_bridge | u_ex_mem_bridge u_load_stall_unit | rt or rd Register (EX)
41 | w_ex_regwrite | 1 | u_id_ex_bridge | u_ex_mem_bridge | RegWrite Flag (EX)
42 | w_ex_shift_left2_sign_extend_const | DATA_BIT + 2 | u_shift_left_branch | w_ex_sign_extend_branch_addr | Sign-Extend Constant >> 2 (Bit Extend)
43 | w_ex_sign_extend_branch_addr | DATA_BIT | w_ex_shift_left2_sign_extend_const | u_branch_addr_adder | Standard Bit of Branch ADDR
44 | w_ex_sign_extend_const | DATA_BIT | u_id_ex_bridge | u_shift_left_branch u_alusrc_mux | Sign-Extend Constant (EX)
45 | w_ex_wdata_fw_mux_data_2c | DATA_BIT | u_wdata_forward_2cycle_mux | u_ex_mem_bridge | WDATA Forward MUX Data (2 Cylce) (EX)
46 | w_fw_ctr_alu_a_1c | 1 | u_alu_forwarding_unit | u_alu_forward_a_mux | ALU ForwardA Output (1 Cycle)
47 | w_fw_ctr_alu_a_2c | 1 | u_alu_forwarding_unit | u_alu_forward_a_mux | ALU ForwardA Output (2 Cycle)
48 | w_fw_ctr_alu_b_1c | 1 | u_alu_forwarding_unit | u_alu_forward_b_mux | ALU ForwardB Output (1 Cycle)
49 | w_fw_ctr_alu_b_2c | 1 | u_alu_forwarding_unit | u_alu_forward_b_mux | ALU ForwardB Output (2 Cycle)
50 | w_fw_ctr_jump_1c | 1 | u_jump_forwarding_unit | u_jump_register_forward_mux | Jump Forward Output (1 Cycle)
51 | w_fw_ctr_jump_2c | 1 | u_jump_forwarding_unit | u_jump_register_forward_mux | Jump Forward Output (2 Cycle)
52 | w_fw_ctr_wdata_1c | 1 | u_wdata_forwarding_unit | u_wdata_forward_mux | WDATA Forward Output (1 Cycle)
53 | w_id_aluop | 4 | u_control_unit | u_id_ex_bridge | ALUOpA (ID)
54 | w_id_arbiter_req | 1 | u_control_unit | u_id_ex_bridge | Arbiter Request (ID)
55 | w_id_branch | 3 | u_control_unit | u_id_ex_bridge | Branch Flag (ID)
56 | w_id_ctr_alusrc | 1 | u_control_unit | u_id_ex_bridge | ALUSrc Flag (ID)
57 | w_id_ctr_regdst | 1 | u_control_unit | u_regdst_mux | RegDst Flag (ID)
58 | w_id_dec_const | (DATA_BIT)/2 | u_inst_decoder | u_sign_extend | Decoded Constant
59 | w_id_dec_funct | 6 | u_inst_decoder | u_control_unit u_id_ex_bridge | Decoded FUNCT CODE (ID)
60 | w_id_dec_jaddr | DATA_BIT - OPCODE_BIT | u_inst_decoder | u_shift_left_jump | Decoded Jump ADDR
61 | w_id_dec_opcode | OPCODE_BIT | u_inst_decoder | u_control_unit | Decoded OPCODE
62 | w_id_dec_rd | REG_BIT | u_inst_decoder | u_regdst_mux | Decoded rd Register (ID)
63 | w_id_dec_rs | REG_BIT | u_inst_decoder | u_registers u_id_ex_bridge u_load_stall_unit | Decoded rs Register (ID)
64 | w_id_dec_rt | REG_BIT | u_inst_decoder | u_registers u_control_unit u_regdst_mux u_id_ex_bridge u_load_stall_unit | Decoded rt Register (EX)
65 | w_id_dec_shamt | 5 | u_inst_decoder | - | Decoded Shamt
66 | w_id_i_mem_data | DATA_BIT | u_if_id_bridge | u_inst_decoder | I-MEM DATA (ID)
67 | w_id_jump | 2 | u_control_unit | u_id_ex_bridge | Jump Flag (ID)
68 | w_id_jump_addr | ADDR_BIT | w_id_pc_addr w_id_shift_left2_dec_jaddr | u_id_ex_bridge | Jump ADDR (ID)
69 | w_id_load_unsigned | 1 | u_control_unit | u_id_ex_bridge | Load Unsigned Flag (ID)
70 | w_id_memread | 1 | u_control_unit | u_id_ex_bridge | MemRead Flag (ID)
71 | w_id_memrstrb | STRB_BIT | u_control_unit | u_id_ex_bridge | MemRead Strobe (ID)
72 | w_id_memtoreg | 1 | u_control_unit | u_id_ex_bridge | MemtoReg Flag (ID)
73 | w_id_memwrite | 1 | u_control_unit | u_id_ex_bridge | MemWrite Flag (ID)
74 | w_id_memwstrb | STRB_BIT | u_control_unit | u_id_ex_bridge | MemWrite Strobe (ID)
75 | w_id_pc_addr | ADDR_BIT | u_if_id_bridge | u_id_ex_bridge w_id_jump_addr u_i_mem_addr_mux | PC ADDR (ID)
76 | w_id_reg_rdata1 | DATA_BIT | u_registers | u_id_ex_bridge | Registers RDATA1 (ID)
77 | w_id_reg_rdata2 | DATA_BIT | u_registers | u_id_ex_bridge | Registers RDATA2 (ID)
78 | w_id_regdst_mux_reg | REG_BIT | u_regdst_mux | u_id_ex_bridge u_load_stall_unit | rt or rd Register (ID)
79 | w_id_regwrite | 1 | u_control_unit | u_id_ex_bridge | RegWrite Flag (ID)
80 | w_id_shift_left2_dec_jaddr | DATA_BIT - OPCODE_BIT + 2 | u_shift_left_jump | w_id_jump_addr | Decoded Jump ADDR >> 2
81 | w_id_sign_extend | 1 | u_control_unit | u_sign_extend | SignExtend Flag (Zero or Sign) (ID)
82 | w_id_sign_extend_const | DATA_BIT | u_sign_extend | u_id_ex_bridge | Sign-Extend Constant (ID)
83 | w_if_add4_addr | ADDR_BIT | u_addr_4_adder | u_pc_mux | PC ADDR + 4 (IF)
84 | w_if_i_mem_addr | ADDR_BIT | u_i_mem_addr_mux | o_i_mem_addr | I-MEM ADDR
85 | w_if_i_mem_en | 1 | u_pc | o_i_mem_en | I-MEM Enable
86 | w_if_pc_addr | ADDR_BIT | u_pc | u_addr_4_addr u_i_mem_addr_mux u_if_id_bridge u_pc_stall_mux | PC ADDR (IF)
87 | w_if_pc_mux_addr | ADDR_BIT | u_pc_mux | u_pc_stall_mux | I-MEM RADDR (Next) (Not Applied Load Stall)
88 | w_if_pc_stall_mux_addr | ADDR_BIT | u_pc_stall_mux | u_pc | I-MEM RADDR (Next)
89 | w_jump_register_forward_mux_data | DATA_BIT | u_jump_register_forward_mux | u_jump_mux | Jump Forward MUX Data
90 | w_load_stall_ctr | 1 | u_load_stall_unit | u_if_id_bridge u_id_ex_bridge u_pc_stall_mux u_i_mem_addr_mux | Load Stall Flag Signal
91 | w_mem_alu_out | DATA_BIT | u_ex_mem_bridge | u_jump_register_forward_mux u_mem_wb_bridge o_d_mem_addr u_alu_forward_a_mux u_alu_forward_b_mux | ALU Output (MEM)
92 | w_mem_arbiter_req | 1 | u_ex_mem_bridge | o_arbiter_req | Arbiter Request (MEM)
93 | w_mem_branch_taken | 1 | u_ex_mem_bridge | u_mem_wb_bridge | Total Branch Taken Flag (MEM)
94 | w_mem_dec_rt | REG_BIT | u_ex_mem_bridge | u_wdata_forwarding_unit | Decoded rt Register (MEM)
95 | w_mem_fw_ctr_wdata_2c | 1 | u_ex_mem_bridge | u_wdata_forward_mux | WDATA Forward Output (2 Cycle) (MEM)
96 | w_mem_jump | 2 | u_ex_mem_bridge | u_mem_wb_bridge | Jump Flag (MEM)
97 | w_mem_load_unsigned | 1 | u_ex_mem_bridge | u_mem_wb_bridge | Load Unsigned Flag (MEM)
98 | w_mem_memread | 1 | u_ex_mem_bridge | o_d_mem_en | MemRead Flag (MEM)
99 | w_mem_memrstrb | STRB_BIT | u_ex_mem_bridge | u_mem_wb_bridge | MemRead Strobe (MEM)
100 | w_mem_memtoreg | 1 | u_ex_mem_bridge | u_mem_wb_bridge | MemtoReg Flag (MEM)
101 | w_mem_memwrite | 1 | u_ex_mem_bridge | u_wdata_forwarding_unit o_d_mem_en o_d_mem_wren | MemWrite Flag (MEM)
102 | w_mem_memwstrb | STRB_BIT | u_ex_mem_bridge | o_d_mem_strb | MemWrite Strobe (MEM)
103 | w_mem_pc_addr | ADDR_BIT | u_ex_mem_bridge | u_mem_wb_bridge | PC ADDR (MEM)
104 | w_mem_reg_rdata2 | DATA_BIT | u_ex_mem_bridge | u_wdata_forward_mux | Registers RDATA2 (MEM)
105 | w_mem_regdst_mux_reg | REG_BIT | u_ex_mem_bridge | u_alu_forwarding_unit u_mem_wb_bridge u_jump_forwarding_unit | rt or rd Register (MEM)
106 | w_mem_regwrite | 1 | u_ex_mem_bridge | u_mem_wb_bridge u_alu_forwarding_unit u_jump_forwarding_unit | RegWrite Flag (MEM)
107 | w_mem_wdata_fw_mux_data | DATA_BIT | u_wdata_forward_mux | o_d_mem_data | WDATA Forward MUX Data
108 | w_mem_wdata_fw_mux_data_2c | DATA_BIT | u_ex_mem_bridge | u_wdata_forward_mux | WDATA Forward MUX Data (2 Cylce) (MEM)
109 | w_wb_alu_out | DATA_BIT | u_mem_wb_bridge | u_memtoreg_mux u_wdata_forward_mux u_wdata_forward_2cycle_mux | ALU Output (WB)
110 | w_wb_branch_taken | 1 | u_mem_wb_bridge | w_wb_ctr_link_ret_addr | Total Branch Taken Flag (WB)
111 | w_wb_ctr_link_ret_addr | 1 | w_wb_jump w_wb_branch_taken | u_regdst_jal_mux u_memtoreg_mux | Link $ra MemtoReg Flag Signal
112 | w_wb_ctr_memtoreg | 1 | u_mem_wb_bridge | u_memtoreg_mux | MemtoReg Flag (WB)
113 | w_wb_d_mem_data | DATA_BIT | u_load_ctrl | u_memtoreg_mux | D-MEM RDATA (WB)
114 | w_wb_jump | 2 | u_mem_wb_bridge | w_wb_ctr_link_ret_addr u_regdst_jal_mux | Jump Flag (WB)
115 | w_wb_load_unsigned | 1 | u_mem_wb_bridge | u_load_ctrl | Load Unsigned Flag (WB)
116 | w_wb_memrstrb | STRB_BIT | u_mem_wb_bridge | u_load_ctrl | MemRead Strobe (WB)
117 | w_wb_memtoreg_mux_data | DATA_BIT | u_memtoreg_mux | u_registers u_jump_register_forward_mux u_alu_forward_a_mux u_alu_forward_b_mux | ALU Output or D-MEM RDATA
118 | w_wb_pc_addr | ADDR_BIT | u_mem_wb_bridge | u_memtoreg_mux | PC ADDR (WB)
119 | w_wb_regdst_jal_mux_reg | REG_BIT | u_regdst_jal_mux | u_registers | rt or rd or $ra Register (WB)
120 | w_wb_regdst_mux_reg | REG_BIT | u_mem_wb_bridge | u_regdst_jal_mux u_alu_forwarding_unit u_wdata_forwarding_unit u_jump_forwarding_unit | rt or rd Register (WB)
121 | w_wb_regwrite | 1 | u_mem_wb_bridge | u_registers u_wdata_forwarding_unit u_alu_forwarding_unit u_jump_forwarding_unit | RegWrite Flag (WB)