## CPU
top_cpu | [5 empty] | module |  | adder21 |  |  | module |  | if_id
No | Signal | Bit | Source | Destination | Description | file |  | adder.sv |  |  | file |  | bridge.sv
1 | clk | 1 | TB | CPU | Global | include |  | - |  |  | include |  | -
2 | rst_n | 1 | TB | CPU | Global | Description |  | ADDR Adder |  |  | Description |  | IF-ID PipeLine Register
3 | i_i_mem_data | DATA_BIT | I_MEM | CPU | from I-MEM | No | Parameter |  |  | Description | No | Parameter |  |  | Description
4 | o_i_mem_en | 1 | CPU | I_MEM | to I-MEM | 1 | ADDR_BIT |  |  | ADDR WIDTH (1~32 Bit) | 1 | ADDR_BIT |  |  | ADDR WIDTH (1~32 Bit)
5 | o_i_mem_addr | ADDR_BIT | CPU | I_MEM | to I-MEM | No | Port | Signal | Bit | Description | 2 | DATA_BIT |  |  | DATA_WIDTH {16Bit CPU : 16, 32Bit CPU : 32}
6 | i_d_mem_data | DATA_BIT | D-MEM | CPU | from D-MEM | 1 | input | i_i0 | ADDR_BIT | Input 0 | No | Port | Signal | Bit | Description
7 | o_d_mem_en | 1 | CPU | D-MEM | to D-MEM | 2 | input | i_i1 | ADDR_BIT | Input 1 | 1 | input | clk | 1 | clock
8 | o_d_mem_wren | 1 | CPU | D-MEM | to D-MEM | 3 | output | o_o | ADDR_BIT | Output | 2 | input | rst_n | 1 | negative reset
9 | o_d_mem_addr | ADDR_BIT | CPU | D-MEM | to D-MEM | Instance |  | u_addr_4_adder, u_branch_addr_adder |  |  | 3 | input | i_pc_add4_addr | ADDR_BIT | from PC+4 ADDER
10 | o_d_mem_data | DATA_BIT | CPU | D-MEM | to D-MEM | [5 empty] | 4 | input | i_i_mem_data | DATA_BIT | from I-MEM
11 | o_arbiter_req | 1 | CPU | ARBITER | to Arbiter | [5 empty] | 5 | output | o_pc_add4_addr | ADDR_BIT | to ID_EX
12 | i_arbiter_gnt | 1 | ARBITER | CPU | from Arbiter | [5 empty] | 6 | output | o_i_mem_data | DATA_BIT | to I-Decoder
[11 empty] | Instance |  | u_if_id_bridge
No | wire | Bit | SRC | DST | Description
1 | w_ctr_forward_a | 1 | u_forward_unit | u_forward_a_mux | ForwardA Output | module |  | alu |  |  | module |  | id_ex
2 | w_ctr_forward_b | 1 | u_forward_unit | u_forward_b_mux | ForwardB Output | file |  | alu.sv |  |  | file |  | bridge.sv
3 | w_ex_add4_addr | ADDR_BIT | u_id_ex_bridge | u_branch_addr_adder u_branch_mux | PC ADDR + 4 (EX) | include |  | instruction.svh |  |  | include |  | -
4 | w_ex_alu_carry_out | 1 | u_alu | - | ALU Carry Out | Description |  | Arithmetic Logic Unit |  |  | Description |  | ID-EX PipeLine Register
5 | w_ex_alu_ctr | 4 | u_alu_ctr | u_alu u_mul_div_unit | ALUOpB | No | Parameter |  |  | Description | No | Parameter |  |  | Description
6 | w_ex_alu_out | DATA_BIT | u_alu | u_ex_mem_bridge | ALU Output (EX) | 1 | DATA_BIT |  |  | DATA_WIDTH {16Bit CPU : 16, 32Bit CPU : 32} | 1 | ADDR_BIT |  |  | ADDR WIDTH (1~32 Bit)
7 | w_ex_alu_zero | 1 | u_alu | w_ex_ctr_branch | ALU Zero Out | No | Port | Signal | Bit | Description | 2 | DATA_BIT |  |  | DATA_WIDTH {16Bit CPU : 16, 32Bit CPU : 32}
8 | w_ex_aluop | 3 | u_id_ex_bridge | u_alu_control | ALUOpA (EX) | 1 | input | i_in0 | DATA_BIT | ALU Input 0 | No | Port | Signal | Bit | Description
9 | w_ex_alusrc_mux_data | DATA_BIT | u_alusrc_mux | u_forward_b_mux | Registers RDATA2 or Sign-Extend Constant | 2 | input | i_in1 | DATA_BIT | ALU Input 1 | 1 | input | clk | 1 | clock
10 | w_ex_branch | 1 | u_id_ex_bridge | w_ex_ctr_branch | Branch Flag (EX) | 3 | input | i_carry | 1 | Carry In | 2 | input | rst_n | 1 | negative reset
11 | w_ex_branch_addr | DATA_BIT | u_branch_addr_adder | u_branch_mux | Branch ADDR (EX) | 4 | input | i_aluop | 4 | ALUOpB | 3 | input | i_pc_add4_addr | ADDR_BIT | from IF_ID
12 | w_ex_branch_mux_addr | ADDR_BIT | u_branch_mux | u_jump_mux | PC ADDR + 4 or Branch ADDR | 5 | output | o_out | DATA_BIT | ALU Output | 4 | input | i_regs_rdata1 | DATA_BIT | from Registers
13 | w_ex_ctr_alusrc | 1 | u_id_ex_bridge | u_alusrc_mux | ALUSrc Flag (EX) | 6 | output | o_carry | 1 | Carry Out | 5 | input | i_regs_rdata2 | DATA_BIT | from Registers
14 | w_ex_ctr_branch | 1 | w_ex_branch w_ex_alu_zero | u_branch_mux | Control Input of Branch MUX | 7 | output | o_zero | 1 | ALU Zero Out | 6 | input | i_sign_extend | DATA_BIT | from Sign-Extend Unit
15 | w_ex_ctr_jump | 1 | u_id_ex_bridge | u_jump_mux | Jump Flag (EX) | Instance |  | u_alu |  |  | 7 | output | o_pc_add4_addr | ADDR_BIT | to ?? Adder
16 | w_ex_ctr_regdst | 1 | u_id_ex_bridge | u_ex_mem_bridge | RegDst Flag (EX) | [5 empty] | 8 | output | o_regs_rdata1 | DATA_BIT | to ALU
17 | w_ex_dec_funct | 6 | u_id_ex_bridge | u_alu_control | Decoded FUNCT CODE (EX) | [5 empty] | 9 | output | o_regs_rdata2 | DATA_BIT | to ALUSrc MUX & EX_MEM
18 | w_ex_dec_rd | REG_BIT | u_id_ex_bridge | u_ex_mem_bridge | Decoded rd Register (EX) | [5 empty] | 10 | output | o_sign_extend | DATA_BIT | to ALUSrc MUX & Branch Shift Left 2
19 | w_ex_dec_rs | REG_BIT | u_id_ex_bridge | u_forward_unit | Decoded rs Register (EX) | [5 empty] | Instance |  | u_id_ex_bridge
20 | w_ex_dec_rt | REG_BIT | u_id_ex_bridge | u_ex_mem_bridge u_forward_unit | Decoded rt Register (EX)
21 | w_ex_forward_mux_data_a | DATA_BIT | u_forward_a_mux | u_alu u_mul_div_unit | ForwardA MUX Data | module |  | alu_ctr |  |  | module |  | ex_mem
22 | w_ex_forward_mux_data_b | DATA_BIT | u_forward_b_mux | u_alu u_mul_div_unit | ForwardB MUX Data | file |  | alu_ctr.sv |  |  | file |  | bridge.sv
23 | w_ex_hi | DATA_BIT | u_mul_div_unit | - | HIGH Register in MUL/DIV Unit | include |  | instruction.svh |  |  | include |  | -
24 | w_ex_jump_addr | DATA_BIT | u_id_ex_bridge | u_jump_mux | Jump ADDR (EX) | Description |  | ALU Control Unit |  |  | Description |  | EX-MEM PipeLine Register
25 | w_ex_jump_mux_addr | ADDR_BIT | u_jump_mux | u_pc | Branch ADDR or Jump ADDR ([Warning] Hazard) | No | Parameter |  |  | Description | No | Parameter |  |  | Description
26 | w_ex_lo | DATA_BIT | u_mul_div_unit | - | LOW Register in MUL/DIV Unit | 1 | DATA_BIT |  |  | DATA_WIDTH {16Bit CPU : 16, 32Bit CPU : 32} | 1 | ADDR_BIT |  |  | ADDR WIDTH (1~32 Bit)
27 | w_ex_memread | 1 | u_id_ex_bridge | u_ex_mem_bridge | MemRead Flag (EX) | No | Port | Signal | Bit | Description | 2 | DATA_BIT |  |  | DATA_WIDTH {16Bit CPU : 16, 32Bit CPU : 32}
28 | w_ex_memtoreg | 1 | u_id_ex_bridge | u_ex_mem_bridge | MemtoReg Flag (EX) | 1 | input | i_funct | 6 | FUNCT CODE | No | Port | Signal | Bit | Description
29 | w_ex_memwrite | 1 | u_id_ex_bridge | u_ex_mem_bridge | MemWrite Flag (EX) | 2 | input | i_aluop | 3 | ALUOpA | 1 | input | clk | 1 | clock
30 | w_ex_reg_rdata1 | DATA_BIT | u_id_ex_bridge | u_forward_a_mux | Registers RDATA1 (EX) | 3 | output | o_aluop | 4 | ALUOpB | 2 | input | rst_n | 1 | negative reset
31 | w_ex_reg_rdata2 | DATA_BIT | u_id_ex_bridge | u_alusrc_mux u_ex_mem_bridge | Registers RDATA2 (EX) | Instance |  | u_alu_control |  |  | 3 | input | i_branch_addr | DATA_BIT | from Branch Adder
32 | w_ex_regwrite | 1 | u_id_ex_bridge | u_ex_mem_bridge | RegWrite Flag (EX) | [5 empty] | 4 | input | i_zero | 1 | from ALU
33 | w_ex_shift_left2_sign_extend_const | DATA_BIT + 2 | u_shift_left_branch | w_ex_sign_extend_branch_addr | Sign-Extend Constant >> 2 (Bit Extend) | [5 empty] | 5 | input | i_alu_out | DATA_BIT | from ALU
34 | w_ex_sign_extend_branch_addr | DATA_BIT | w_ex_shift_left2_sign_extend_const | u_branch_addr_adder | Standard Bit of Branch ADDR | module |  | ctr_unit |  |  | 6 | input | i_regs_rdata2 | DATA_BIT | from Registers
35 | w_ex_sign_extend_const | DATA_BIT | u_id_ex_bridge | u_shift_left_branch u_alusrc_mux | Sign-Extend Constant (EX) | file |  | ctr_unit.sv |  |  | 7 | output | o_branch_addr | DATA_BIT | to Jump MUX ([Warning] Hazard)
36 | w_i_mem_data | DATA_BIT | u_if_id_bridge | - | I-MEM DATA | include |  | instruction.svh |  |  | 8 | output | o_zero | 1 | Not Used ??
37 | w_id_add4_addr | ADDR_BIT | u_if_id_bridge | u_id_ex_bridge w_id_jump_addr | PC ADDR + 4 (ID) | Description |  | Control Unit |  |  | 9 | output | o_alu_out | DATA_BIT | to D-MEM
38 | w_id_aluop | 3 | u_control_unit | u_id_ex_bridge | ALUOpA (ID) | No | Parameter |  |  | Description | 10 | output | o_regs_rdata2 | DATA_BIT | to D-MEM
39 | w_id_branch | 1 | u_control_unit | u_id_ex_bridge | Branch Flag (ID) | 1 | DATA_BIT |  |  | DATA_WIDTH {16Bit CPU : 16, 32Bit CPU : 32} | Instance |  | u_ex_mem_bridge
40 | w_id_ctr_alusrc | 1 | u_control_unit | u_id_ex_bridge | ALUSrc Flag (ID) | 2 | OPCODE_BIT |  |  | OCPODE_WIDTH {16Bit CPU : 4, 32Bit CPU : 6}
41 | w_id_ctr_jump | 1 | u_control_unit | u_id_ex_bridge | Jump Flag (ID) | No | Port | Signal | Bit | Description | module |  | mem_wb
42 | w_id_ctr_regdst | 1 | u_control_unit | u_id_ex_bridge | RegDst Flag (ID) | 1 | input | i_opcode | OPCODE_BIT | Decoded OPCODE | file |  | bridge.sv
43 | w_id_dec_const | (DATA_BIT)/2 | u_inst_decoder | u_sign_extend | Decoded Constant | 2 | output | o_regdst | 1 | RegDst Flag | include |  | -
44 | w_id_dec_funct | 6 | u_inst_decoder | u_id_ex_bridge | Decoded FUNCT CODE (ID) | 3 | output | o_alusrc | 1 | AluSrc Flag | Description |  | MEM-WB PipeLine Register
45 | w_id_dec_jaddr | DATA_BIT - OPCODE_BIT | u_inst_decoder | u_shift_left_jump | Decoded Jump ADDR | 4 | output | o_memtoreg | 1 | MemToreg Flag | No | Parameter |  |  | Description
46 | w_id_dec_opcode | OPCODE_BIT | u_inst_decoder | u_control_unit | Decoded OPCODE | 5 | output | o_regwrite | 1 | RegWrite Flag | 1 | ADDR_BIT |  |  | ADDR WIDTH (1~32 Bit)
47 | w_id_dec_rd | REG_BIT | u_inst_decoder | u_id_ex_bridge | Decoded rd Register (ID) | 6 | output | o_memread | 1 | MemRead Flag | 2 | DATA_BIT |  |  | DATA_WIDTH {16Bit CPU : 16, 32Bit CPU : 32}
48 | w_id_dec_rs | REG_BIT | u_inst_decoder | u_registers u_id_ex_bridge | Decoded rs Register (ID) | 7 | output | o_memwrite | 1 | MemWrite Flag | No | Port | Signal | Bit | Description
49 | w_id_dec_rt | REG_BIT | u_inst_decoder | u_registers | Decoded rt Register (EX) | 8 | output | o_branch | 1 | Branch Flag | 1 | input | clk | 1 | clock
50 | w_id_dec_shamt | 5 | u_inst_decoder | - | Decoded Shamt | 9 | output | o_aluop | 3 | ALUOpA | 2 | input | rst_n | 1 | negative reset
51 | w_id_jump_addr | DATA_BIT | w_id_add4_addr w_id_shift_left2_dec_jaddr | u_id_ex_bridge | Jump ADDR (ID) | 10 | output | o_jump | 1 | Jump Flag | 3 | input | i_d_mem_rdata | DATA_BIT | from D-MEM
52 | w_id_memread | 1 | u_control_unit | u_id_ex_bridge | MemRead Flag (ID) | 11 | output | o_sign_extend | 1 | SignExtend Flag (Zero or Sign) | 4 | input | i_alu_out | DATA_BIT | from ALU
53 | w_id_memtoreg | 1 | u_control_unit | u_id_ex_bridge | MemtoReg Flag (ID) | 12 | output | o_arbiter_req | 1 | Request to Arbiter | 5 | output | o_d_mem_rdata | DATA_BIT | to MemtoReg MUX Input (1)
54 | w_id_memwrite | 1 | u_control_unit | u_id_ex_bridge | MemWrite Flag (ID) | 13 | input | i_arbiter_gnt | 1 | Grant from Arbiter | 6 | output | o_alu_out | DATA_BIT | to MemtoReg MUX Input (0)
55 | w_id_reg_rdata1 | DATA_BIT | u_registers | u_id_ex_bridge | Registers RDATA1 (ID) | Instance |  | u_control_unit |  |  | Instance |  | u_mem_wb_bridge
56 | w_id_reg_rdata2 | DATA_BIT | u_registers | u_id_ex_bridge | Registers RDATA2 (ID)
57 | w_id_regwrite | 1 | u_control_unit | u_id_ex_bridge | RegWrite Flag (ID)
58 | w_id_shift_left2_dec_jaddr | DATA_BIT - OPCODE_BIT + 2 | u_shift_left_jump | w_id_jump_addr | Decoded Jump ADDR >> 2
59 | w_id_sign_extend | 1 | u_control_unit | u_sign_extend | SignExtend Flag (Zero or Sign) (ID)
60 | w_id_sign_extend_const | DATA_BIT | u_sign_extend | u_id_ex_bridge | Sign-Extend Constant (ID)
61 | w_if_add4_addr | ADDR_BIT | u_addr_4_adder | u_if_id_bridge | PC ADDR + 4 (IF)
62 | w_if_i_mem_addr | ADDR_BIT | u_pc | u_addr_4_addr o_i_mem_addr | I-MEM ADDR
63 | w_if_i_mem_en | 1 | u_pc | o_i_mem_en | I-MEM Enable
64 | w_if_pc_mux_addr | ADDR_BIT | u_pc_mux | u_pc | I-MEM RADDR (Next)
65 | w_mem_alu_out | DATA_BIT | u_ex_mem_bridge | u_mem_wb_bridge o_d_mem_addr u_forward_a_mux u_forward_b_mux | ALU Output (MEM)
66 | w_mem_ctr_regdst | 1 | u_ex_mem_bridge | u_mem_wb_bridge u_forward_regdst_mux | RegDst Flag (MEM)
67 | w_mem_ctr_regwrite | 1 | u_ex_mem_bridge | u_mem_wb_bridge u_forward_regdst_mux | RegWrite Flag (MEM)
68 | w_mem_dec_rd | REG_BIT | u_ex_mem_bridge | u_mem_wb_bridge u_forward_regdst_mux | Decoded rd Register (MEM)
69 | w_mem_dec_rt | REG_BIT | u_ex_mem_bridge | u_mem_wb_bridge u_forward_regdst_mux | Decoded rt Register (MEM)
70 | w_mem_memread | 1 | u_ex_mem_bridge | o_d_mem_en | MemRead Flag (MEM)
71 | w_mem_memtoreg | 1 | u_ex_mem_bridge | u_mem_wb_bridge | MemtoReg Flag (MEM)
72 | w_mem_memwrite | 1 | u_ex_mem_bridge | o_d_mem_en o_d_mem_wren | MemWrite Flag (MEM)
73 | w_mem_reg_rdata2 | DATA_BIT | u_ex_mem_bridge | o_d_mem_data | Registers RDATA2 (MEM)
74 | w_mem_regdst_mux_reg | REG_BIT | u_forward_regdst_mux | u_forward_unit | rt or rd Register (MEM)
75 | w_wb_alu_out | DATA_BIT | u_mem_wb_bridge | u_memtoreg_mux | ALU Output (WB)
76 | w_wb_ctr_regdst | 1 | u_mem_wb_bridge | u_regdst_mux | RegDst Flag (WB)
77 | w_wb_dec_rd | REG_BIT | u_mem_wb_bridge | u_regdst_mux | Decoded rd Register (WB)
78 | w_wb_dec_rt | REG_BIT | u_mem_wb_bridge | u_registers u_regdst_mux | Decoded rt Register (WB)
79 | w_wb_memtoreg | 1 | u_mem_wb_bridge | u_memtoreg_mux | MemtoReg Flag (WB)
80 | w_wb_memtoreg_mux_data | DATA_BIT | u_memtoreg_mux | u_registers | ALU Output or D-MEM RDATA ([Warning] Hazard)
81 | w_wb_regdst_mux_reg | REG_BIT | u_regdst_mux | u_registers | rt or rd Register (WB)
82 | w_wb_regwrite | 1 | u_mem_wb_bridge | u_registers | RegWrite Flag (WB)

## 정리용
top파일 복붙용 | 시작위치 | 끝위치 | 추출 | 엑셀 복붙용 | 이름 바뀐거 찾기 | 안적은거 찾기
| #VALUE! | #VALUE! | #VALUE! |  | 0 | 0
| #VALUE! | #VALUE! | #VALUE! |  | 0 | 0
| #VALUE! | #VALUE! | #VALUE! |  | 0 | 0
| #VALUE! | #VALUE! | #VALUE! |  | 0 | 0
| #VALUE! | #VALUE! | #VALUE! |  | 0 | 0
| #VALUE! | #VALUE! | #VALUE! |  | 0 | 0
| #VALUE! | #VALUE! | #VALUE! |  | 0 | 0
| #VALUE! | #VALUE! | #VALUE! |  | 0 | 0
| #VALUE! | #VALUE! | #VALUE! |  | 0 | 0
| #VALUE! | #VALUE! | #VALUE! |  | 0 | 0
| #VALUE! | #VALUE! | #VALUE! |  | 0 | 0
| #VALUE! | #VALUE! | #VALUE! |  | 0 | 0
| #VALUE! | #VALUE! | #VALUE! |  | 0 | 0
| #VALUE! | #VALUE! | #VALUE! |  | 0 | 0
| #VALUE! | #VALUE! | #VALUE! |  | 0 | 0
| #VALUE! | #VALUE! | #VALUE! |  | 0 | 0
| #VALUE! | #VALUE! | #VALUE! |  | 0 | 0
| #VALUE! | #VALUE! | #VALUE! |  | 0 | 0
| #VALUE! | #VALUE! | #VALUE! |  | 0 | 0
| #VALUE! | #VALUE! | #VALUE! |  | 0 | 0
| #VALUE! | #VALUE! | #VALUE! |  | 0 | 0
| #VALUE! | #VALUE! | #VALUE! |  | 0 | 0
| #VALUE! | #VALUE! | #VALUE! |  | 0 | 0
| #VALUE! | #VALUE! | #VALUE! |  | 0 | 0
| #VALUE! | #VALUE! | #VALUE! |  | 0 | 0
| #VALUE! | #VALUE! | #VALUE! |  | 0 | 0
| #VALUE! | #VALUE! | #VALUE! |  | 0 | 0
| #VALUE! | #VALUE! | #VALUE! |  | 0 | 0
| #VALUE! | #VALUE! | #VALUE! |  | 0 | 0
| #VALUE! | #VALUE! | #VALUE! |  | 0 | 0
| #VALUE! | #VALUE! | #VALUE! |  | 0 | 0
| #VALUE! | #VALUE! | #VALUE! |  | 0 | 0
| #VALUE! | #VALUE! | #VALUE! |  | 0 | 0
| #VALUE! | #VALUE! | #VALUE! |  | 0 | 0
| #VALUE! | #VALUE! | #VALUE! |  | 0 | 0
| #VALUE! | #VALUE! | #VALUE! |  | 0 | 0
| #VALUE! | #VALUE! | #VALUE! |  | 0 | 0
| #VALUE! | #VALUE! | #VALUE! |  | 0 | 0
| #VALUE! | #VALUE! | #VALUE! |  | 0 | 0
| #VALUE! | #VALUE! | #VALUE! |  | 0 | 0
| #VALUE! | #VALUE! | #VALUE! |  | 0 | 0
| #VALUE! | #VALUE! | #VALUE! |  | 0 | 0
| #VALUE! | #VALUE! | #VALUE! |  | 0 | 0
| #VALUE! | #VALUE! | #VALUE! |  | 0 | 0
| #VALUE! | #VALUE! | #VALUE! |  | 0 | 0
| #VALUE! | #VALUE! | #VALUE! |  | 0 | 0
| #VALUE! | #VALUE! | #VALUE! |  | 0 | 0
| #VALUE! | #VALUE! | #VALUE! |  | 0 | 0
| #VALUE! | #VALUE! | #VALUE! |  | 0 | 0
| #VALUE! | #VALUE! | #VALUE! |  | 0 | 0
| #VALUE! | #VALUE! | #VALUE! |  | 0 | 0
| #VALUE! | #VALUE! | #VALUE! |  | 0 | 0
| #VALUE! | #VALUE! | #VALUE! |  | 0 | 0
| #VALUE! | #VALUE! | #VALUE! |  | 0 | 0
| #VALUE! | #VALUE! | #VALUE! |  | 0 | 0
| #VALUE! | #VALUE! | #VALUE! |  | 0 | 0
| #VALUE! | #VALUE! | #VALUE! |  | 0 | 0
| #VALUE! | #VALUE! | #VALUE! |  | 0 | 0
| #VALUE! | #VALUE! | #VALUE! |  | 0 | 0
| #VALUE! | #VALUE! | #VALUE! |  | 0 | 0
| #VALUE! | #VALUE! | #VALUE! |  | 0 | 0
| #VALUE! | #VALUE! | #VALUE! |  | 0 | 0
| #VALUE! | #VALUE! | #VALUE! |  | 0 | 0
| #VALUE! | #VALUE! | #VALUE! |  | 0 | 0
| #VALUE! | #VALUE! | #VALUE! |  | 0 | 0
| #VALUE! | #VALUE! | #VALUE! |  | 0 | 0
| #VALUE! | #VALUE! | #VALUE! |  | 0 | 0
| #VALUE! | #VALUE! | #VALUE! |  | 0 | 0
| #VALUE! | #VALUE! | #VALUE! |  | 0 | 0
| #VALUE! | #VALUE! | #VALUE! |  | 0 | 0
| #VALUE! | #VALUE! | #VALUE! |  | 0 | 0
| #VALUE! | #VALUE! | #VALUE! |  | 0 | 0
| #VALUE! | #VALUE! | #VALUE! |  | 0 | 0
| #VALUE! | #VALUE! | #VALUE! |  | 0 | 0
| #VALUE! | #VALUE! | #VALUE! |  | 0 | 0
| #VALUE! | #VALUE! | #VALUE! |  | 0 | 0
| #VALUE! | #VALUE! | #VALUE! |  | 0 | 0
| #VALUE! | #VALUE! | #VALUE! |  | 0 | 0
| #VALUE! | #VALUE! | #VALUE! |  | 0 | 0
| #VALUE! | #VALUE! | #VALUE! |  | 0 | 0
| #VALUE! | #VALUE! | #VALUE! |  | 0 | 0
| #VALUE! | #VALUE! | #VALUE! |  | 0 | 0